## BoM
Comment | Description | Designator | Footprint | LibRef | Quantity | Supplier Unit Price 1 | Supplier 1
CAP_1.0uF_50V_10%_X7R_0603(1608M) | CAP, 1.0uF, 50V, 10%, X7R, 0603(1608M) | C1, C10 | CAP0603_HD | CAP_1.0uF_50V_10%_X7R_0603(1608M) | 2 | 0.29 | Digi-Key | 0.58
CAP_100nF_100V_10%_X7R_0603(1608M) | CAP, 100nF, 100V, 10%, X7R, 0603(1608M) | C2, C3, C6, C13 | CAP0603_HD | CAP_100nF_100V_10%_X7R_0603(1608M) | 4 |  |  | 0
CAP_10uF_10V_15%_X5R_0603(1608M) | CAP, 10uF, 10V, 15%, X5R, 0603(1608M) | C4, C7, C9 | CAP0603_HD | CAP_10uF_10V_15%_X5R_0603(1608M) | 3 |  | Digi-Key | 0
CAP_0.1uF_25V_10%_X7R_0402(1005M) | CAP, 0.1uF, 25V, 10%, X7R, 0402(1005M) | C5, C8, C11, C12 | CAP0402_HD | CAP_0.1uF_25V_10%_X7R_0402(1005M) | 4 |  | Digi-Key | 0
Diode_S1B-13-F |  | D1 | SMA_DIODE | Diode_S1B-13-F | 1 | 0.25 | Digi-Key | 0.25
0532610271 | 2 Pos Molex Microblade | J1, J2 | MOLEX_53261-0271 | 0532610271 | 2 | 0.47 | Digi-Key | 0.94
CON_105313-2304 | Connector, 2.5MM, 4 pos Singlel Row Header - Right Angle | J3, J4, J5 | CON_105313-2304 | CON_105313-2304 | 3 |  |  | 0
IND_2.2uH_WireWound | Inductor SMT, 27nH, Wire-wound Ceramic, 0402HP | L1 | IND_1616 | IND_2.2uH_WireWound | 1 | 1.13 | Mouser | 1.13
ALS-PT19 Phototransistor |  | Q1 | ALS-PT19 Phototransistor | ALS-PT19 Phototransistor | 1 | 0.33 | Digi-Key | 0.33
RES_1.2K_0.1%_0.1W_0603 |  | R1 | RES_0603_HD | RES_1.2K_0.1%_0.1W_0603 | 1 | 0.31 | Digi-Key | 0.31
RES_10.0K_1%_0.33W_0603 |  | R2, R4 | RES_0603_HD | RES_10.0K_1%_0.33W_0603 | 2 | 0.17 | Digi-Key | 0.34
RES_1.00M_0.1%_0.1W_0603 |  | R3 | RES_0603_HD | RES_1.00M_0.1%_0.1W_0603 | 1 | 0.3 | Digi-Key | 0.3
RES_100K_0.1%_0.1W_0603 |  | R5 | RES_0603_HD | RES_100K_0.1%_0.1W_0603 | 1 | 0.1 | Digi-Key | 0.1
100R |  | R6 | RES_0603_HD | RES_100_0.5%_1/16W_0603 | 1 | 0.1 | Digi-Key | 0.1
STC4054GR | 800mA Standalone linear Li-ion charger with thermal regulation | U1 | TSOT-23-5 | STC4054GR | 1 | 1.58 | Digi-Key | 1.58
AP9101CAK-ABTRG1 | Battery Protection IC for LiPo | U2 | SOT-25 | AP9101CAK-ABTRG1 | 1 | 0.46 | Digi-Key | 0.46
TSM6968DCA |  | U3 | 8-TSSOP | TSM6968DCA | 1 | 0.97 | Digi-Key | 0.97
LP298533DBVR Voltage Regulator | Arduino 3.3v regulator | U4 | SOT23-5 | LP298533DBVR Voltage Regulator | 1 | 0.53 | Digi-Key | 0.53
ATMEGA328P_SMD | Arduino ATMEGA328 Chip | U5 | 32A_ATM | ATMEGA328P_SMD | 1 | 2.4 | Digi-Key | 2.4
SN74LVC1G125DCKR | Single Bus 3-State Buffer | U6 | SOT-SC70-5 | SN74LVC1G125DCKR | 1 | 0.32 | Digi-Key | 0.32
XBEE 3 SMD |  | U7 | XBee_1W_Base | XBEE 3 SMD | 1 | 16.21 | Digi-Key | 16.21
TPS61200DR Voltage Boost Regulator | Used on Pololu step up regulator board | U8 | 10-VFDFN Exposed Pad | TPS61200DR Voltage Boost Regulator | 1 | 2.89 | Digi-Key | 2.89
CX3225SB16000D0GZJC1 | 16MHz Oscillator | XTAL1 | OSC SMD-4 | CX3225SB16000D0GZJC1 | 1 | 0.6 | Digi-Key | 0.6
30.34